## PLT 1
|  | ZedGeo Systems Private Limited., Mumbai. | [6 empty] | Page:-1
|  | RECORD OF PILE LOAD TEST NO:- . |  |  |  | lc of dial gauge:- 0.01mm |  | Ram Area :- | 1412.2 cm2
|  | PROJECT:- L SHYAPE BUILDING |  |  |  | Type of Test:- | Routine Vertical Pile Load Test | Date of Casting :-
Pile Depth:-
|  | LOCATION - |  |  |  | Design load on pile:- 175MT
|  | CLIENT:- BMC/PMC |  |  |  | Test Load :- 263 MT
|  | CONSULTANT:- |  |  |  | Mixed Design :- M45
|  | CONTRACTOR:- RELCONE |  |  |  | Pile Diameter: - mm
DATE | TIME | PRESSURE | LOAD IN MT | Dial Gauge |  |  |  | AVERAGE | REMARK
|  | GAUGE | [5 empty] | SETTLEMENT
|  | READING |  | Reading | Reading | Reading | Reading | IN MM
| (Hrs) | kg/cm2 |  | 1 | 2 | 3 | 4
LOADING
2024-06-05 | 20.29 | 0 | 0 | 0 | 0 | 0 | 0 | 0
| 20,30 | 40 | 56.84 | 0.1 | 0.09 | 0.11 | 0.1 | 0.1
| 20.45 |  |  | 0.11 | 0.09 | 0.12 | 0.11 | 0.1075
| 21,00 |  |  | 0.12 | 0.1 | 0.13 | 0.12 | 0.1175
| 21.15 |  |  | 0.12 | 0.1 | 0.13 | 0.12 | 0.1175
| 21,30 |  |  | 0.12 | 0.1 | 0.13 | 0.12 | 0.1175
| 21.31 | 80 | 112.96 | 0.25 | 0.18 | 0.22 | 0.21 | 0.215
| 21.45 |  |  | 0.26 | 0.2 | 0.23 | 0.23 | 0.23
| 22,00 |  |  | 0.28 | 0.2 | 0.23 | 0.23 | 0.235
| 22.15 |  |  | 0.29 | 0.22 | 0.26 | 0.25 | 0.255
| 22,30 |  |  | 0.29 | 0.22 | 0.26 | 0.25 | 0.255
| 22.31 | 120 | 169.44 | 0.62 | 0.61 | 0.46 | 0.51 | 0.55
| 22.45 |  |  | 0.65 | 0.63 | 0.46 | 0.54 | 0.57
| 23,00 |  |  | 0.66 | 0.65 | 0.49 | 0.55 | 0.5875
| 23.15 |  |  | 0.67 | 0.65 | 0.49 | 0.56 | 0.5925
| 23,30 |  |  | 0.67 | 0.65 | 0.5 | 0.56 | 0.595
| 23.31 | 130 | 183.56 | 1.1 | 1.44 | 0.94 | 0.97 | 1.1125
| 23.45 |  |  | 1.17 | 1.5 | 0.99 | 1 | 1.165
| 00,00 |  |  | 1.19 | 1.54 | 1.01 | 1.04 | 1.195
| 0.15 |  |  | 1.2 | 1.55 | 1.03 | 1.05 | 1.2075
| 00,30 |  |  | 1.2 | 1.55 | 1.03 | 1.05 | 1.2075
|  | ZedGeo Systems Private Limited., Mumbai. | [6 empty] | Page:-2
|  | RECORD OF PILE LOAD TEST NO:- . |  |  |  | lc of dial gauge:- 0.01mm |  | Ram Area :- | 1412.2 cm2
|  | PROJECT:- L SHYAPE BUILDING |  |  |  | Type of Test:- | Routine Vertical Pile Load Test | Date of Casting :-
Pile Depth:-
|  | LOCATION :- |  |  |  | Design load on pile:- 175MT
|  | CLIENT:- BMC/BMC |  |  |  | Test Load :- 263 MT
|  | CONSULTANT:- |  |  |  | Mixed Design :- M45
|  | CONTRACTOR:- RELCONE |  |  |  | Pile Diameter: - mm
DATE | TIME | PRESSURE | LOAD IN MT | Dial Gauge |  |  |  | AVERAGE | REMARK
|  | GAUGE | [5 empty] | SETTLEMENT
|  | READING |  | Reading | Reading | Reading | Reading | IN MM
| (Hrs) | kg/cm2 |  | 1 | 2 | 3 | 4
| 0.31 | 120 | 169.44 | 1.2 | 1.55 | 1.03 | 1.05 | 1.2075
| 0.45 |  |  | 1.2 | 1.55 | 1.03 | 1.05 | 1.2075
| 0.46 | 80 | 112.96 | 1.17 | 1.35 | 0.9 | 0.98 | 1.1
| 1,00 |  |  | 1.15 | 1.33 | 0.89 | 0.97 | 1.085
| 1.01 | 40 | 56.48 | 0.95 | 0.9 | 0.7 | 0.81 | 0.84
| 1.15 |  |  | 0.91 | 0.9 | 0.68 | 0.8 | 0.8225
| 1.16 | 0 | 0 | 0.89 | 0.81 | 0.68 | 0.78 | 0.79
| 1,30 |  |  | 0.89 | 0.81 | 0.68 | 0.78 | 0.79
| 1.31 | 40 | 56.48 | 0.89 | 0.81 | 0.68 | 0.78 | 0.79
| 1.45 |  |  | 0.89 | 0.81 | 0.68 | 0.78 | 0.79
| 1.46 | 80 | 112.96 | 1.01 | 1.12 | 0.81 | 0.83 | 0.94
| 2,00 |  |  | 1.03 | 1.13 | 0.82 | 0.85 | 0.9575
| 2.01 | 120 | 169.44 | 1.21 | 1.52 | 1.08 | 1.1 | 1.2275
| 2.15 |  |  | 1.22 | 1.54 | 1.1 | 1.12 | 1.245
|  | ZedGeo Systems Private Limited., Mumbai. | [6 empty] | Page:-3
|  | RECORD OF PILE LOAD TEST NO:- |  |  |  | lc of dial gauge:- 0.01mm |  | Ram Area :- | 1412.20 cm2
|  | PROJECT:-L SHYAPE BUILDING |  |  |  | Type of Test:- | Routine Vertical Pile Load Test | Date of Casting :-
Pile Depth:-
|  | LOCATION :- |  |  |  | Design load on pile:- 175MT
|  | CLIENT:- BMC/PMC |  |  |  | Test Load :- 263 MT
|  | CONSULTANT:- |  |  |  | Mixed Design :- M45
|  | CONTRACTOR:- RELCONE |  |  |  | Pile Diameter: - mm
DATE | TIME | PRESSURE | LOAD IN MT | Dial Gauge |  |  |  | AVERAGE | REMARK
|  | GAUGE | [5 empty] | SETTLEMENT
|  | READING |  | Reading | Reading | Reading | Reading | IN MM
| (Hrs) | kg/cm2 |  | 1 | 2 | 3 | 4
holding
2024-06-06 | 2.16 | 160 | 225.92 | 1.74 | 2.22 | 1.76 | 1.78 | 1.875
| 2,30 |  |  | 1.77 | 2.26 | 1.8 | 1.81 | 1.91
| 2.45 |  |  | 1.82 | 2.31 | 1.86 | 1.85 | 1.96
| 3,00 |  |  | 1.83 | 2.33 | 1.87 | 1.86 | 1.9725
| 3.15 |  |  | 1.83 | 2.33 | 1.87 | 1.86 | 1.9725
| 3.16 | 200 | 282.4 | 2.9 | 3.67 | 3.11 | 2.68 | 3.09
| 3,30 |  |  | 2.95 | 3.67 | 3.2 | 2.76 | 3.145
| 3.45 |  |  | 2.97 | 3.8 | 3.25 | 2.8 | 3.2
| 4,00 |  |  | 3.15 | 3.97 | 3.36 | 2.95 | 3.3575
| 4.15 |  |  | 3.18 | 3.94 | 3.38 | 2.95 | 3.3625
| 6.15 |  |  | 3.22 | 4.01 | 3.43 | 3.02 | 3.42
| 7.15 |  |  | 3.24 | 4.05 | 3.45 | 3.06 | 3.45
| 8.15 |  |  | 3.3 | 4.09 | 3.38 | 3.08 | 3.4625
| 9.15 |  |  | 3.41 | 4.3 | 3.62 | 3.16 | 3.6225
| 10.15 |  |  | 3.43 | 4.3 | 3.64 | 3.19 | 3.64
| 11.15 |  |  | 3.45 | 4.33 | 3.66 | 3.22 | 3.665
| 12.15 |  |  | 3.75 | 4.65 | 3.75 | 3.33 | 3.87
| 13.15 |  |  | 3.9 | 4.8 | 3.78 | 3.37 | 3.9625
| 14.15 |  |  | 3.95 | 4.85 | 3.83 | 3.43 | 4.015
| 15.15 |  |  | 3.97 | 4.88 | 3.84 | 3.45 | 4.035
| 16.15 |  |  | 3.98 | 4.89 | 3.9 | 3.52 | 4.0725
| 17.15 |  |  | 3.98 | 4.87 | 3.87 | 3.5 | 4.055
| 18.15 |  |  | 3.9 | 4.78 | 3.8 | 3.44 | 3.98
| 19.15 |  |  | 3.86 | 4.73 | 3.76 | 3.42 | 3.9425
|  | ZedGeo Systems Private Limited., Mumbai. | [6 empty] | Page:-4
|  | RECORD OF PILE LOAD TEST NO:- |  |  |  | lc of dial gauge:- 0.01mm |  | Ram Area :- | 1412.20 cm2
|  | PROJECT:-L SHYAPE BUILDING |  |  |  | Type of Test:- | Routine Vertical Pile Load Test | Date of Casting :-
Pile Depth:-
|  | LOCATION :- |  |  |  | Design load on pile:- 175MT
|  | CLIENT:- BMC/PMC |  |  |  | Test Load :- 263 MT
|  | CONSULTANT:- |  |  |  | Mixed Design :- M45
|  | CONTRACTOR:- RELCONE |  |  |  | Pile Diameter: - mm
DATE | TIME | PRESSURE | LOAD IN MT | Dial Gauge |  |  |  | AVERAGE | REMARK
|  | GAUGE | [5 empty] | SETTLEMENT
|  | READING |  | Reading | Reading | Reading | Reading | IN MM
| (Hrs) | kg/cm2 |  | 1 | 2 | 3 | 4
holding
2024-06-06 | 20.15 |  |  | 3.86 | 4.72 | 3.74 | 3.4 | 3.93
| 21.15 |  |  | 3.84 | 4.7 | 3.72 | 3.38 | 3.91
| 22.15 |  |  | 3.82 | 4.7 | 3.72 | 3.38 | 3.1
| 23.15 |  |  | 3.8 | 4.69 | 3.7 | 3.37 | 3.89
| 0.15 |  |  | 3.8 | 4.69 | 3.68 | 3.37 | 3.885
| 1.15 |  |  | 3.8 | 4.69 | 3.68 | 3.37 | 3.885
| 2.15 |  |  | 3.78 | 4.67 | 3.66 | 3.35 | 3.865
| 3.15 |  |  | 3.78 | 4.67 | 3.66 | 3.35 | 3.865
|  | Zed Geotechnics and Const., Mumbai. | [6 empty] | Page:-5
|  | RECORD OF PILE LOAD TEST NO:- . |  |  |  | lc of dial gauge:- 0.01mm |  | Ram Area :- | 1412.20cm2
|  | PROJECT:- L SHYAPE BUILDING |  |  |  | Type of Test:- | Routine Vertical Pile Load Test | Date of Casting :-
Pile Depth:-
|  | LOCATION :- |  |  |  | Design load on pile:- 175MT
|  | CLIENT:- BMC/PMC |  |  |  | Test Load :- 263MT
|  | CONSULTANT:- |  |  |  | Mixed Design :- M45
|  | CONTRACTOR:- RELCONE |  |  |  | Pile Diameter: - mm
DATE | TIME | PRESSURE | LOAD IN MT | Dial Gauge |  |  |  | AVERAGE | REMARK
|  | GAUGE | [5 empty] | SETTLEMENT
|  | READING |  | Reading | Reading | Reading | Reading | IN MM
| (mins) | kg/cm2 |  | 1 | 2 | 3 | 4
unloading
2024-06-06 | 3.16 | 160 | 255.92 | 3.77 | 4.6 | 3.62 | 3.32 | 3.82
| 3.3 |  |  | 3.77 | 4.6 | 3.62 | 3.32 | 3.82
| 3.31 | 120 | 169.44 | 3.53 | 4.35 | 3.4 | 3.2 | 3.62
| 3.45 |  |  | 3.53 | 4.33 | 3.4 | 3.2 | 3.62
| 3.46 | 80 | 112.96 | 3.25 | 4.1 | 3.16 | 3.05 | 3.39
| 4 |  |  | 3.2 | 4.05 | 3.1 | 3 | 3.33
| 4.01 | 40 | 56.48 | 2.8 | 3.4 | 2.8 | 2.7 | 2.92
| 4.15 |  |  | 2.8 | 3.4 | 2.8 | 2.7 | 2.92
| 4.16 | 0 | 0 | 2.54 | 3.17 | 2.66 | 2.62 | 2.74
| 4.3 |  |  | 2.52 | 3.15 | 2.64 | 2.6 | 2.72
|  | Zed Geotechnics and Const., Mumbai. | [6 empty] | Page:-6
|  | RECORD OF PILE LOAD TEST NO:- TP-1. |  |  |  | lc of dial gauge:- 0.01mm |  | Ram Area :- | 10204 cm2
|  | PROJECT:- Construction of 3 stilt bridges |  |  |  | Type of Test:- | Initial Vertical Pile Load Test | Date of Casting :- | 2020-07-01
[8 empty] | Pile Depth:- | 14.493 m
|  | LOCATION :- | Stilt - 1 |  |  | Design load on pile:- 1675 T
|  | CLIENT:- DFCCIL / IRCON |  |  |  | Test Load :- 4188 T
Mixed Design :- M45
|  | CONTRACTOR:- |  |  |  | Pile Diameter: - 2000 mm
DATE | TIME | PRESSURE | LOAD IN MT | Dial Gauge |  |  |  | AVERAGE | REMARK
|  | GAUGE | [5 empty] | SETTLEMENT
|  | READING |  | Reading | Reading | Reading | Reading | IN MM
| (mins) | kg/cm2 |  | 1 | 2 | 3 | 4
UNLOADING
|  | Zed Geotechnics and Const., Mumbai. | [6 empty] | Page:-7
|  | RECORD OF PILE LOAD TEST NO:- TP-1. |  |  |  | lc of dial gauge:- 0.01mm |  | Ram Area :- | 10204 cm2
|  | PROJECT:- Construction of 3 stilt bridges |  |  |  | Type of Test:- | Initial Vertical Pile Load Test | Date of Casting :- | 2020-07-01
[8 empty] | Pile Depth:- | 14.493 m
|  | LOCATION :- | Stilt - 1 |  |  | Design load on pile:- 1675 T
|  | CLIENT:- DFCCIL / IRCON |  |  |  | Test Load :- 4188 T
Mixed Design :- M45
|  | CONTRACTOR:- |  |  |  | Pile Diameter: - 2000 mm
DATE | TIME | PRESSURE | LOAD IN MT | Dial Gauge |  |  |  | AVERAGE | REMARK
|  | GAUGE | [5 empty] | SETTLEMENT
|  | READING |  | Reading | Reading | Reading | Reading | IN MM
| (mins) | kg/cm2 |  | 1 | 2 | 3 | 4

## GRAPH
ZedGeo Systems Private Limited., Mumbai.
RECORD OF PILE LOAD TEST NO:- .
PROJECT:- L SHYAPE BUILDING
LOCATION :-
CLIENT:- BMC/PMC
CONSULTANT:-
CONTRACTOR:- RELCONE
LOADING /UNLOADING
LOAD | AVERAGE
DEFLECTION
(T) | (mm)
0 | 0
56.84 | 0.118
112.96 | 0.255
169.44 | 0.595
183.56 | 1.2
169.44 | 1.2
112.96 | 1.08
56.48 | 0.82
0 | 0.79
56.48 | 0.79
112.96 | 0.95
169.44 | 1.24
225.92 | 1.97
282.4 | 3.86
225.92 | 3.82
169.44 | 3.62
112.96 | 3.33
56.48 | 2.92
0 | 2.72
[5 empty] | BMC/RELCONE/ZED | ZedGeo Systems Private Limited., Mumbai.
|  | Maximum Settlement at 675T after 24Hrs: | 3.86 | mm
|  | Total Rebound : | 1.16 | mm
|  | Net Settlement : | 2.7 | mm |  |  | #NAME?
ZedGeo Systems Private Limited., Mumbai.
BMC/RELCONE/ ZED