## PLT 1
|  | ZedGeo Systems Private Limited, Mumbai | [6 empty] | Page:- 1
|  | RECORD OF PILE LOAD TEST NO:- |  |  |  | L.C OF DIAL GAUGE:- 0.01mm |  | Ram Area :- 71.2cm2
|  | PROJECT:- KWWMPL |  |  |  | Type of Test:- Lateral Load Test |  | Date of Casting :- 23/09/2025
|  | LOCATION :- AGARTAKLI |  |  |  | Design Load on Pile:- 3.5 T |  | Pile Depth :- 10.31 Meter
Test Load :- 15 T
|  | CONSULANT :- |  |  |  | Test Load :- 8.75T
|  | CONTRACTOR:- VEL |  |  |  | Mixed Design :- M25
|  | CLIENT:- NMC |  |  |  | Pile Diameter: - 600 mm
RLPLT
DATE | TIME | PRESSURE | LOAD IN MT | Dial Gauge
|  | GAUGE | [5 empty] | DEFLECTION | DEFLECTION
|  | READING |  | Reading | Reading | Reading | Reading | OF TEST PILE | OF REACTION PILE
| (mins) | kg/cm2 |  | 1 | 2 | 3 | 4 | IN MM | IN MM
LOADING
|  |  |  | TEST PILE |  | REACTION PILE |  | Avg. Test Pile | Avg. Reaction Pile
2025-11-07 | 12.3 | 0 | 0 | 0 | 0 | 0 | 0 | 0 | 0
| 12.31 | 20 | 1.42 | 0 | 0 | 0.31 | 0.29 | 0 | 0.3
| 12.4 |  |  | 0 | 0.01 | 0.31 | 0.29 | 0.005 | 0.3
| 12.5 |  |  | 0 | 0.01 | 0.31 | 0.29 | 0.005 | 0.3
| 13 |  |  | 0 | 0.01 | 0.31 | 0.29 | 0.005 | 0.3
[8 empty] | 0 | 0
| 13.01 | 40 | 3.09 | 0.03 | 0.07 | 0.4 | 0.43 | 0.05 | 0.415
| 13.1 |  |  | 0.05 | 0.1 | 0.4 | 0.43 | 0.075 | 0.415
| 13.2 |  |  | 0.05 | 0.1 | 0.4 | 0.43 | 0.075 | 0.415
| 13.3 |  |  | 0.05 | 0.1 | 0.4 | 0.43 | 0.075 | 0.415
[8 empty] | 0 | 0
| 13.31 | 60 | 4.63 | 0.51 | 0.56 | 0.72 | 0.79 | 0.535 | 0.755
| 13.4 |  |  | 0.54 | 0.59 | 0.74 | 0.81 | 0.565 | 0.775
| 13.5 |  |  | 0.55 | 0.6 | 0.75 | 0.83 | 0.575 | 0.79
| 14 |  |  | 0.55 | 0.6 | 0.75 | 0.83 | 0.575 | 0.79
[8 empty] | 0 | 0
| 14.01 | 80 | 6.18 | 0.9 | 0.92 | 1.4 | 1.27 | 0.91 | 1.335
| 14.1 |  |  | 0.93 | 0.92 | 1.45 | 1.35 | 0.925 | 1.4
| 14.2 |  |  | 1.1 | 1.11 | 1.45 | 1.35 | 1.105 | 1.4
| 14.3 |  |  | 1.1 | 1.11 | 1.45 | 1.35 | 1.105 | 1.4
[8 empty] | 0 | 0
| 14.31 | 100 | 7.73 | 1.35 | 1.31 | 2.61 | 2.69 | 1.33 | 2.65
| 14.4 |  |  | 1.39 | 1.34 | 2.61 | 2.69 | 1.365 | 2.65
| 14.5 |  |  | 1.4 | 1.36 | 2.61 | 2.69 | 1.38 | 2.65
| 15 |  |  | 1.4 | 1.36 | 2.61 | 2.69 | 1.38 | 2.65
[8 empty] | 0 | 0
| 15.01 | 125 | 8.9 | 2.35 | 2.27 | 3.1 | 3.14 | 2.31 | 3.12
| 15.1 |  |  | 2.37 | 2.32 | 3.23 | 3.27 | 2.345 | 3.25
| 15.2 |  |  | 2.4 | 2.38 | 3.23 | 3.27 | 2.39 | 3.25
| 15.3 |  |  | 2.43 | 2.44 | 3.24 | 3.27 | 2.435 | 3.255
| 16 | 125 | 8.9 | 2.86 | 2.81 | 3.24 | 3.27 | 2.835 | 3.255
|  | ZedGeo Systems Private Limited, Mumbai | [6 empty] | Page:- 1
|  | RECORD OF PILE LOAD TEST NO:- |  |  |  | L.C OF DIAL GAUGE:- 0.01mm |  | Ram Area :- 71.2cm2
|  | PROJECT:- KWWMPL |  |  |  | Type of Test:- Lateral Load Test |  | Date of Casting :- 23/09/2025
|  | LOCATION :- AGARTAKLI |  |  |  | Design Load on Pile:- 3.5 T |  | Pile Depth :- 10.31 Meter
Test Load :- 15 T
|  | CONSULANT :- |  |  |  | Test Load :- 8.75T
|  | CONTRACTOR:- VEL |  |  |  | Mixed Design :- M25
|  | CLIENT:- NMC |  |  |  | Pile Diameter: - 600 mm
RLPLT
DATE | TIME | PRESSURE | LOAD IN MT | Dial Gauge
|  | GAUGE | [5 empty] | DEFLECTION | DEFLECTION
|  | READING |  | Reading | Reading | Reading | Reading | OF TEST PILE | OF REACTION PILE
| (mins) | kg/cm2 |  | 1 | 2 | 3 | 4 | IN MM | IN MM
LOADING
|  |  |  | TEST PILE |  | REACTION PILE
2025-11-07 | 16.01 | 100 | 7.73 | 2.86 | 2.81 | 3.24 | 3.27 | 2.835 | 3.255
| 16.05 |  |  | 2.86 | 2.81 | 3.24 | 3.27 | 2.835 | 3.255
| 16.1 |  |  | 2.86 | 2.81 | 3.24 | 3.27 | 2.835 | 3.255
| 16.11 | 80 | 6.18 | 2.41 | 2.39 | 2.48 | 2.51 | 2.4 | 2.495
| 16.15 |  |  | 2.41 | 2.39 | 2.48 | 2.51 | 2.4 | 2.495
| 16.2 |  |  | 2.41 | 2.39 | 2.48 | 2.51 | 2.4 | 2.495
| 16.21 | 60 | 4.63 | 2.41 | 2.39 | 2.48 | 2.51 | 2.4 | 2.495
| 16.25 |  |  | 2.41 | 2.39 | 2.48 | 2.51 | 2.4 | 2.495
| 16.3 |  |  | 2.41 | 2.39 | 2.48 | 2.51 | 2.4 | 2.495
[8 empty] | 0 | 0
| 16.31 | 40 | 3.09 | 2.41 | 2.39 | 2.04 | 2.1 | 2.4 | 2.07
| 16.35 |  |  | 2.41 | 2.39 | 2.04 | 2.1 | 2.4 | 2.07
| 16.4 |  |  | 2.41 | 2.39 | 2.04 | 2.1 | 2.4 | 2.07
| 16.41 | 20 | 1.42 | 2.11 | 2.13 | 1.75 | 1.89 | 2.12 | 1.82
| 16.45 |  |  | 2.07 | 2.11 | 1.7 | 1.85 | 2.09 | 1.775
| 16.5 |  |  | 2.07 | 2.11 | 1.7 | 1.85 | 2.09 | 1.775
|  | ZedGeo Systems Private Limited, Mumbai | [6 empty] | Page:- 1
|  | RECORD OF PILE LOAD TEST NO:- |  |  |  | L.C OF DIAL GAUGE:- 0.01mm |  | Ram Area :- 71.2cm2
|  | PROJECT:- KWWMPL |  |  |  | Type of Test:- Lateral Load Test |  | Date of Casting :- 23/09/2025
|  | LOCATION :- AGARTAKLI |  |  |  | Design Load on Pile:- 3.5 T |  | Pile Depth :- 10.31 Meter
Test Load :- 15 T
|  | CONSULANT :- |  |  |  | Test Load :- 8.75T
|  | CONTRACTOR:- VEL |  |  |  | Mixed Design :- M25
|  | CLIENT:- NMC |  |  |  | Pile Diameter: - 600 mm
RLPLT
DATE | TIME | PRESSURE | LOAD IN MT | Dial Gauge
|  | GAUGE | [5 empty] | DEFLECTION | DEFLECTION
|  | READING |  | Reading | Reading | Reading | Reading | OF TEST PILE | OF REACTION PILE
| (mins) | kg/cm2 |  | 1 | 2 | 3 | 4 | IN MM | IN MM
UNLOADING
|  |  |  | TEST PILE |  | REACTION PILE
| 16.51 | 0 | 0 | 1.74 | 1.8 | 1.15 | 1.31 | 1.77 | 1.23
| 16.55 |  |  | 1.71 | 1.8 | 1.12 | 1.26 | 1.755 | 1.19
| 17 |  |  | 1.71 | 1.8 | 1.12 | 1.26
|  | ZedGeo Systems Private Limited, Mumbai | [6 empty] | Page:- 1
|  | RECORD OF PILE LOAD TEST NO:- |  |  |  | L.C OF DIAL GAUGE:- 0.01mm |  | Ram Area :- 71.2cm2
|  | PROJECT:- KWWMPL |  |  |  | Type of Test:- Lateral Load Test |  | Date of Casting :- 23/09/2025
|  | LOCATION :- AGARTAKLI |  |  |  | Design Load on Pile:- 3.5 T |  | Pile Depth :- 10.31 Meter
Test Load :- 15 T
|  | CONSULANT :- |  |  |  | Test Load :- 8.75T
|  | CONTRACTOR:- VEL |  |  |  | Mixed Design :- M25
|  | CLIENT:- NMC |  |  |  | Pile Diameter: - 600 mm
PILE LOAD TEST
DATE | TIME | PRESSURE | LOAD IN MT | Dial Gauge
|  | GAUGE | [5 empty] | DEFLECTION | DEFLECTION
|  | READING |  | Reading | Reading | Reading | Reading | OF TEST PILE | OF REACTION PILE
| (mins) | kg/cm2 |  | 1 | 2 | 3 | 4 | IN MM | IN MM
|  |  |  | TEST PILE |  | REACTION PILE
UNLOADING
|  | ZedGeo Systems Private Limited, Mumbai | [6 empty] | Page:- 1
|  | RECORD OF PILE LOAD TEST NO:- |  |  |  | L.C OF DIAL GAUGE:- 0.01mm |  | Ram Area :- 71.2cm2
|  | PROJECT:- Improvement of Sewage Management System in Nashik City |  |  |  | Type of Test:- Lateral Load Test |  | Date of Casting :- 23/09/2025
|  | LOCATION :- Panchak STP 75 MLD |  |  |  | Design Load on Pile:- 3.5 T |  | Pile Depth :- 10.31 Meter
Test Load :- 15 T
|  | CONSULANT :- TECHNOGRAM. |  |  |  | Test Load :- 8.75T
|  | CONTRACTOR:- |  |  |  | Mixed Design :- M25
|  | CLIENT:- NMC |  |  |  | Pile Diameter: - 600 mm
DATE | TIME | PRESSURE | LOAD IN MT | Dial Gauge
|  | GAUGE | [5 empty] | DEFLECTION | DEFLECTION
|  | READING |  | Reading | Reading | Reading | Reading | OF TEST PILE | OF REACTION PILE
| (mins) | kg/cm2 |  | 1 | 2 | 3 | 4 | IN MM | IN MM
|  |  |  | TEST PILE |  | REACTION PILE
|  | Zed Geotechnics and Const., Mumbai | [6 empty] | Page:- 6
|  | RECORD OF PILE LOAD TEST NO:-TP -01-900mm |  |  |  | L.C OF DIAL GAUGE:- 0.01mm |  | Ram Area :- 3367.8 cm2
|  | PROJECT:- Proposed construction of"L-Shape Building, |  |  |  | Type of Test:- Initial Vertical Load test |  | Date of Casting :- 14-09-2022
|  | Linear Accelerator and PET CT Building , RMO Quarters |  |  |  | Design load on pile:- 320 MT |  | Pile Depth :- 11.5m from GL
|  | Building at B.Y.L. Nair Hospital in "E" Ward |  |  |  | Test Load :- 800T
|  | LOCATION :-TP 106 KURLA ROB |  |  |  | Mixed Design :- M45
|  | CONTRACTOR:- Relcon - Innowave IT (JV) |  |  |  | Pile Diameter: - 900 mm
CLIENTS NAME:- M.C.G.M.
UNLOADING
DATE | TIME | PRESSURE | LOAD IN MT | Dial Gauge
|  | GAUGE | [5 empty] | DEFLECTION | DEFLECTION
|  | READING |  | Reading | Reading | Reading | Reading | OF TEST PILE | OF REACTION PILE
| (mins) | kg/cm2 |  | 1 | 2 | 3 | 4 | IN MM | IN MM
|  |  |  | TEST PILE |  | REACTION PILE

## GRAPH
ZedGeo Systems Private Limited, Mumbai.
RECORD OF PILE LOAD TEST NO:- RLPLT-1
PROJECT:- GMLR.
LOCATION :-P22
CONSULANT :- TECHNOGRAM.
CONTRACTOR:- SP SINGHLA.
CLIENT:- BMC.
LOADING |  |  |  | UNLOADING
LOAD | AVERAGE |  |  | LOAD | AVERAGE
| DEFLECTION |  |  |  | DEFLECTION
(T) | (mm) |  |  | (T) | (mm)
0 | 0 |  |  | 12.81 | 1.15
1.42 | 0.03 |  |  | 8.54 | 1.03
2.85 | 0.1 |  |  | 5.69 | 0.88
4.27 | 0.19 |  |  | 2.84 | 0.63
5.69 | 0.28 |  |  | 0 | 0.35
7.12 | 0.34
8.54 | 0.49
9.47 | 0.66
11.39 | 0.92
12.81 | 1.15
[6 empty] | ZedGeo Systems Private Limited, Mumbai. | SP SINGHLA/BMC/ZED.
|  | Maximum Deflection : | 1.15mm
|  | Total Rebound : | 0.80mm
|  | Final Deflection : | 0.35mm
ZedGeo Systems Private Limited, Mumbai.
SP SINGHLA/BMC/ZED.